## Sheet1
Comment | Designator | Footprint | JLCPCB Part #（optional）
Buzzer_12.2mm_H6.5mm | BZ601 | Buzzer_Beeper:Buzzer_TDK_PS1240P02BT_D12.2mm_H6.5mm | C76871
39pF | C101, C104, C107, C113, C114 | Capacitor_SMD:C_0603_1608Metric_Pad1.08x0.95mm_HandSolder | C107049
47uF 16V | C102, C106, C109, C112, C302, C502, C601 | Capacitor_SMD:CP_Elec_5x5.4 | C2895272
100nF | C103, C105, C108, C110, C111, C301, C501, C503, C602 | Capacitor_SMD:C_0603_1608Metric_Pad1.08x0.95mm_HandSolder | C14663
Schottky 2A | D101, D103, D104 | Diode_SMD:D_SMB | C14996
RED 0603 | D102 | digikey-footprints:0805 | C2286
LTL2R3KEK | D105 | GeneralPurposeAlarmDevicePCB:LED_5mm_Radial | 160-1682-ND
LED_T1.75_CLEAR_WHITE | D201, D202, D203, D204, D205 | GeneralPurposeAlarmDevicePCB:LED_5mm_Radial | 160-1772-ND
RED 0603 | D501 | LED_SMD:LED_0603_1608Metric | C2286
Polyfuse_Small | F101, F401 | Fuse:Fuse_0603_1608Metric | C207017
MountingHole_Pad_3.5mm | H101, H102, H103, H104, H105 | GeneralPurposeAlarmDevicePCB:MountingHole_3.5mm_Pad_Via | NA
Barrel_Jack_Switch_SMT | J101 | GeneralPurposeAlarmDevicePCB:BarrelJack_CLIFF_FC681465S_SMT_Horizontal | C319134
0.100_2Pin | J102, J103 | Connector_PinHeader_2.54mm:PinHeader_1x02_P2.54mm_Vertical | C168673
S04B-XASK-1(LF)(SN) | J105 | GeneralPurposeAlarmDevicePCB:S04B-XASK-1(LF)(SN) | C265097
RJ12_6P6C_HORZ | J401 | GeneralPurposeAlarmDevicePCB:RJ12_Amphenol_54601 | C305981
USB_B_Micro_Local | J501 | GeneralPurposeAlarmDevicePCB:USB_Micro-B_Amphenol_10118194_Horizontal | C132563
22-23-2021 | J601 | Connector_Molex:Molex_KK-254_AE-6410-02A_1x02_P2.54mm_Vertical | 900-0022232021-ND
MMBT2222A-7-F | Q201, Q202, Q203, Q204, Q205, Q601 | Package_TO_SOT_SMD:SOT-23 | C94515
BSS138 | Q301 | Package_TO_SOT_SMD:SOT-23 | C400505
MMBT2907ALT1G | Q602 | digikey-footprints:SOT-23-3 | C40752
1R0 | R101, R305, R307, R309, R310 | Resistor_SMD:R_0603_1608Metric_Pad0.98x0.95mm_HandSolder | C269434
10K | R102, R505, R603 | Resistor_SMD:R_0603_1608Metric_Pad0.98x0.95mm_HandSolder | C269701
330R | R103, R110, R111, R202, R204, R206, R208, R210, R501, R502, R503 | Resistor_SMD:R_0603_1608Metric_Pad0.98x0.95mm_HandSolder | C269711
39R | R104, R105 | Resistor_SMD:R_0603_1608Metric_Pad0.98x0.95mm_HandSolder | C325713
DNI | R106, R107, R306, R308 | Resistor_SMD:R_0603_1608Metric_Pad0.98x0.95mm_HandSolder | DNI
1K | R108, R109, R304, R602 | Resistor_SMD:R_0603_1608Metric_Pad0.98x0.95mm_HandSolder | C269704
4K7 | R201, R203, R205, R207, R209, R301, R302, R303, R311, R504 | Resistor_SMD:R_0603_1608Metric_Pad0.98x0.95mm_HandSolder | C269713
330 | R401, R402, R403, R404, R605 | Resistor_SMD:R_0603_1608Metric_Pad0.98x0.95mm_HandSolder | C269711
1R | R601, R604 | Resistor_SMD:R_0603_1608Metric_Pad0.98x0.95mm_HandSolder | C269434
POT 0.375 10K | RV301 | GeneralPurposeAlarmDevicePCB:Potentiometer_Bourns_3386P_Vertical | C116281
SWITCH_TACTILE_SPST-NO_0.05A_24V | S101 | GeneralPurposeAlarmDevicePCB:Switch_Tactile_THT_6x6mm | C13828
SWITCH_TACTILE_12mmx12mm_SPST-NO_0.05A_24V | S601 | GeneralPurposeAlarmDevicePCB:SW_PUSH-12mm_WithCap_Green | C84931
LM7805_TO220 | U101 | Package_TO_SOT_THT:TO-220-3_Horizontal_TabDown | C2977083
PI_ATMEGA328P-AU-InOrder | U102 | Package_QFP:TQFP-32_7x7mm_P0.8mm | C14877
PCF8574AT | U301 | Package_SO:SOIC-16W_5.3x10.2mm_P1.27mm | C83193
LCD_20x4_Character-GPAD_SCH_LIB | U302 | GeneralPurposeAlarmDevicePCB:LCD_2004A | https://www.aliexpress.com/item/3256803213374992.html
CH340E | U501 | Package_SO:MSOP-10_3x3mm_P0.5mm | C99652
16MHZ 20PF HC-49S/SMD | XTAL101 | Crystal:Crystal_SMD_HC49-SD | TAXM16M2GLFBET2T